## Tabelle1
		<Alt>H ... Hide lines / <Alt>U ... Unhide lines					NT	SUB2510L	SUB2510L_NT	SUB2510S	SUB2525	SUB2525_NT	Shield_5V_DCC_6pol_V3	Shield_I2C_5V_3V3	Shield_I2C_5V_3V3_big	uC_small	uC_big	RW_LEER_LED_V1	RW_5V_W2_STRG	RW_5V_W2_LED	W2_Add_On	W2	W2+	RW_5V_W3_STRG	RW_5V_W3_LED	W3_Add_On	W3	W3+	RW_5V_2IO_STRG	RW_5V_2IO_LED	2IO_Add_On	IO2	IO2+	RW_5V_1OUT_STRG	RW_5V_1OUT_LED	1OUT_Add_On	1OUT	1OUT+	RW_5V_DPDT_STRG	RW_5V_DPDT_LED	DPDT_Add_On	DPDT	DPDT+	CON_2pol_141	CON_i2c_20mm
PN	Stk	Material	Quelle	Stk/Pkg	€/Pkg	€/Stk	Euro	0	0	0	0	0	0	0	0	0	0	0	0	0	0	0	0	0	0	0	0	0	0	0	0	0	0	0	0	0	0	1	0
100		Mechanische Bauteile
101	0	Schraube M2 x 4 mm, Kreuzschlitz, Halbrundkopf, selbstschneidend	Amazon	100	6,18	0,06	0,00					4		4
102	0	Schraube M2 x 10 mm, Kreuzschlitz, Halbrundkopf, selbstschneidend	Amazon	100	6,54	0,07	0,00					8		8			8		8			8		8			8		8
103	4	Schraube M2 x 20 mm, Kreuzschlitz, Halbrundkopf	Amazon	100	11,09	0,11	0,44					4				4	4				4	4				4	4				4	4				4	4
104	0	Schraube M2,5 x 16 mm, Kreuzschlitz PH1, Senkkopf (Flachkopf)	Amazon	50	8,46	0,17	0,00		4	4	4	4	4
105	0	Schraube M2,6 x 8 mm, Kreuzschlitz, Halbrundkopf, selbstschneidend	Amazon	100	7,75	0,08	0,00					4		4
106	4	Schraube M2,6 x 10 mm, Kreuzschlitz, Halbrundkopf, selbstschneidend	Amazon	100	7,97	0,08	0,32					4				4	4				4	4				4	4				4	4				4	4
107	0	Schraube M3 x 35 mm, Kreuzschlitz PH1, Halbrundkopf (Zylinderkopf)	Amazon	100	9,68	0,10	0,00		2	2	2	2	2
110	4	Sechskantmutter M2 x 0,4 mm	Amazon	200	7,25	0,04	0,15					4		4	4				4	4				4	4				4	4				4	4				4	4
111	0	Sechskantmutter M2,5 x 0,45 mm	Amazon	200	6,74	0,03	0,00		4	4	4	4	4
112	0	Sechskantmutter M3	Amazon	100	8,56	0,09	0,00		2	2	2	2	2
113	4	Abstandhalter M2 x 10 + 3 mm, Sechskant, Messing, männlich-weiblich	Amazon	60	12,91	0,22	0,86					4		4	4				4	4				4	4				4	4				4	4				4	4
114	0,12	Schrumpfschlauch 1/16inch (1mm) Schrumpfverhältnis 2:1	Amazon	6	6,59	1,10	0,13					0,08		0,08	0,08		0,12		0,12	0,12		0,2		0,2	0,2		0,12		0,12	0,12
115	0	Schrumpfschlauch 3/32inch (2mm) Schrumpfverhältnis 2:1	Amazon	6	6,89	1,15	0,00					0,03			0,03	0,03
116	3	LED-Fassung 3mm, Chrom-Messing, hervorstehende Lünette, 6 mm Durchmesser, Schraubplattenmontage	AliExpress Daier Store	20	12,68	0,63	1,90					2		2	2		3		3	3		5		5	5		3		3	3
120	1	Knopf für Taster/Schalter 8x8mm, Länge 10mm, 7 verschiedene Farben	AliExpress Ali_CanHui Store	70	1,92	0,03	0,03					2		2	2		3		3	3		2		2	2		1		1	1
121	1	Knopf für Taster/Schalter 8x8mm, Länge 7mm, weiß	AliExpress TEJIATE Store	100	2,08	0,02	0,02					1		1	1
122	0	Knopf für Taster/Schalter 8x8mm, Länge 7mm, gelb	AliExpress Century Mingsheng Store	50	3,25	0,07	0,00					1		1	1		2		2	2
123	0	Knopf für Taster/Schalter 8x8mm, Länge 7mm, grün	AliExpress TEJIATE Store	100	2,10	0,02	0,00					1		1	1		1		1	1		1		1	1
124	0	Knopf für Taster/Schalter 8x8mm, Länge 7mm, rot	AliExpress TEJIATE Store	100	2,06	0,02	0,00					1		1	1
125	0	Knopf für Taster/Schalter 8x8mm, Länge 7mm, blau	AliExpress TEJIATE Store	100	2,10	0,02	0,00
126	0	Knopf für Taster/Schalter 8x8mm, Länge 7mm, schwarz	AliExpress TEJIATE Store	100	1,99	0,02	0,00
	0		X			0,00	0,00
	0		X			0,00	0,00
	0		X			0,00	0,00
200		Elektro-mechanisch
201	2	Stiftleiste 1x8-polig, gerade	AliExpress	30	2,15	0,07	0,14	1		1					2	4	2	4		2		1	2	3	2	1	1	3	4	2		1	2	3	2		1	2	3
202	0	Stiftleiste 1x40-polig, rechtwinklig abgewinkelt (90°) 2,54 mm, R1 Type B6, extra langer Stift	AliExpress E-Simpo Store	20	6,18	0,31	0,00					1			1	1
203	2	Buchsenleiste 1x8-polig, kurze Anschlüsse, 2,54mm	AliExpress TLZWLA Official Store	100	5,99	0,06	0,12					1	1	1	1	2				2	2				2	2				2	2				2	2				2	2
204	2	Buchsenleiste 1x8-polig, lange Anschlüsse (11 mm), 2,54mm	AliExpress Supplier of electronic components	10	1,93	0,19	0,39	3		3				3	2		5	3			2		2	2		2		2	2		2		2	2		2		2	2
205	0	Buchsenleiste 1x10-polig, kurze Anschlüsse, 2,54mm	AliExpress Z-L Store	10	1,99	0,20	0,00
206	0,15	Buchsenleiste 1x40-polig, gedrehte Kontakte, 2,54mm, vergoldet (single row female round hole)	AliExpress Sincere Company Store	5	7,91	1,58	0,24					0,3		0,3	0,3		0,3		0,3	0,3		0,3		0,3	0,3		0,15		0,15	0,15
210	2	Wannenstecker 6-polig, stehend	AliExpress Quality module supplier Store	10	1,88	0,19	0,38	2		2					2		1	2	3	2		1	2	3	2		1	2	3	2		1	2	3
211	0	Wannenstecker 6-polig, 90° abgewinkelt	AliExpress Danteqi Connectors Store	10	2,93	0,29	0,00					1			1	1
212	1	Wannenstecker 10-polig, stehend	AliExpress Quality module supplier Store	10	1,90	0,19	0,19					1		1	1	2	1		1	1	2	1		1	1	2	1	1	1	1	2
213	0	Wannenstecker 10-polig, 90° abgewinkelt	AliExpress Danteqi Connectors Store	10	0,83	0,08	0,00
214	0	IDC Buchsen-Stecker für Flachbandkabel 6-polig	AliExpress All Electr Connection Store	10	2,89	0,29	0,00					2		2			2		2			2		2			2
215	0	IDC Buchsen-Stecker für Flachbandkabel 10-polig	AliExpress All Electr Connection Store	10	2,78	0,28	0,00					2		2			2		2			2		2			2
220	0	Sub-D-Stecker 25-polig (DB25_Plug) (DR25, Male)	AliExpress Shop5585334 Store	5	4,78	0,96	0,00		1	1	1	2	2
221	0	Schraubklemme 2-polig, schwarz	AliExpress GZ BINXINRUI Store	50	12,01	0,24	0,00		5	5	2	3	3					3		3
222	0	Schraubklemme 2-polig, grün	AliExpress GZ BINXINRUI Store	50	12,21	0,24	0,00		2	2	2
223	0	Schraubklemme 2-polig, rot	AliExpress GZ BINXINRUI Store	50	12,01	0,24	0,00		1	1	1
224	0	Schraubklemme 2-polig, blau	AliExpress GZ BINXINRUI Store	50	12,01	0,24	0,00		1	1		1	1
225	0	Schraubklemme 3-polig, blau	AliExpress GZ BINXINRUI Store	50	14,90	0,30	0,00
226	0	Schraubklemme 3-polig, rot	AliExpress GZ BINXINRUI Store	50	14,37	0,29	0,00					1		1			2		2					1
230	0	Wasserdichte Drucktaster Edelstahl Taster EIN Aus 12mm 2A/12V/24V/125V/250V mit Draht (Hervorstehend)	Amazon	5	8,05	1,61	0,00					1			1	1
231	1	Microtaster 2x Um (DPDT), Unlock 8x8mm	AliExpress BXV_computer chipset_Store	10	5,77	0,58	0,58					2		2	2		3		3	3					1		1	1
232	0	Microschalter 2x Um (DPDT), Locking 8x8mm	AliExpress BXV_computer chipset_Store	10	5,61	0,56	0,00					2		2	2
240	1	IC-Fassung 4-polig, IC socket with turned contacts 4-pin	AliExpress BOOHLG Official Store	50	4,55	0,09	0,09					1			1	1	1			1	1
241	0	IC-Fassung 8-polig, IC socket with turned contacts 8-pin	AliExpress Supplier of components Store	10	1,89	0,19	0,00					1			1	1
242	0	Jumper 2-polig, 2,54 mm, oben offen	Amazon	200	10,07	0,05	0,00					2		2	2
	0		X			0,00	0,00
	0		X			0,00	0,00
300		Elektrik
301	0	Flachbandkabel 6-polig	AliExpress	5	4,68	0,94	0,00					0,3		0,3			0,3		0,3			0,3		0,3			0,3		0,3
302	0	Flachbandkabel 10-polig	AliExpress	5	5,68	1,14	0,00					0,1		0,1			0,1		0,1			0,1		0,1			0,1		0,1
303	0	Drähte Jumper Wire Cable 10 cm Female-Female	Amazon	120	7,04	0,06	0,00
304	0	Drähte Jumper Wire Cable 30 cm Male-Female	AliExpress Shop1103694164 Store	400	5,40	0,01	0,00					4		4
305	0	Drähte Jumper Wire Cable 30 cm Female-Female	AliExpress Shop1103694164 Store	400	5,52	0,01	0,00					4	4	4	4
	0		X			0,00	0,00
	0		X			0,00	0,00
400		Elektronik
401	0	ESP32 D1 mini mit CH9102X drive Type-C	AliExpress SAMIORE Choice Store	1	12,05	12,05	0,00
402	0	OLED-Display 1,54 Zoll, I2C 4 Pin weiß	AliExpress All-goods-are-freeshipping Store	1	4,99	4,99	0,00					1	1	1	1
403	1	Relais HFD4-3 DIP 3V	AliExpress Source Of Information Store	20	22,91	1,15	1,15					2			2	2	4			4	4	1			1	1	1			1	1
404	0	Relais HFD4-5 DIP 5V (oder AXICOM IM03TS 5VDC)	AliExpress HangGuo Store	5	6,84	1,37	0,00
405	1	Optokoppler SFH 615A-4	AliExpress shenzhenYida Store	10	2,04	0,20	0,20					1			1	1	1			1	1
406	0	Optokoppler 6N137	AliExpress China IC Sales Store	10	2,20	0,22	0,00					1			1	1
407	1	Transistor BC327-40 PNP	Reichelt	1	0,04	0,04	0,04					2			2	2	3			3	3	1			1	1	1			1	1
408	1	Transistor BC337-40 NPN	Reichelt	1	0,04	0,04	0,04					4		4	4		6		6	6		1		1	1		1		1	1
409	1	LED 3mm, 2mA, bedrahtet, rot, 5mcd, 60°	Reichelt	1	0,15	0,15	0,15					1		1	1		1		1	1
410	1	LED 3mm, 2mA, bedrahtet, gelb, 3,2mcd, 60°	Reichelt	1	0,15	0,15	0,15					1		1	1					3		3	3		1		1	1
411	1	LED 3mm, 2mA, bedrahtet, grün, 3,2mcd, 60°	Reichelt	1	0,15	0,15	0,15					1		1	1					1		1	1		1		1	1
412	4	Diode 1N4148	AliExpress DSSRQI Official Store	100	1,74	0,02	0,07					1			1	1		8			8	8	14			14	14	3			3	3	4			4	4
413	1	Diode 1N4007	AliExpress IBUW Electronic Store	100	1,85	0,02	0,02	1		1			1					1			1	1	1			1	1
220	0	Elko radial, 1000 uF, 35V, 10x20mm	AliExpress Xiazhi Store	10	2,23	0,22	0,00	1		1			1
221	1	Elko radial, 33 uF, 35 V, 8x5mm	AliExpress JXNSGUW Store	20	10,17	0,51	0,51					1			1	1	1			1	1
222	1	Kondensator 100nF, 100 V, RM 5mm	AliExpress Microelectronics Technology	40	2,22	0,06	0,06					1			1	1	1			1	1	1			1	1	1			1	1
223	0	Kondensator 100 nF (104), 50 V, 2,54 mm (Vielschicht-Kerko)	AliExpress Manufacturer of Module Store	50	2,17	0,04	0,00					1			1	1
224	0	Kondensator 10 nF (103), 50 V, 2,54 mm	AliExpress Manufacturer of Module Store	50	2,15	0,04	0,00
225	0	Kondensator 1 nF (102), 50 V, 2,54 mm	AliExpress Manufacturer of Module Store	50	2,25	0,05	0,00					1			1	1
230	0	Leistungswiderstand 4,7Ω/5W	Reichelt	1	0,35	0,35	0,00	1		1			1
231	2	Widerstand 47 Ohm, Kohleschicht, 0207, 250 mW, 5%	Reichelt	100	2,10	0,02	0,04					4		4	4		6		6	6		1		1	1		2		2	2
232	1	Widerstand 100 Ohm, Kohleschicht, 0207, 250 mW, 5%	Reichelt	100	2,10	0,02	0,02					1			1	1	1			1	1
233	4	Widerstand 1 kOhm, Kohleschicht, 0207, 250 mW, 5%	Neuhold	100	1,20	0,01	0,05					2			2	2			2		2	2		3		3	3	1	5		6	6	1	3		4	4
234	2	Widerstand 4,7 kOhm, Kohleschicht, 0207, 250 mW, 5%	Neuhold	100	1,20	0,01	0,02					2	2		4	4	3	3		6	6	1			1	1	2			2	2
235	2	Widerstand 10 kOhm, Kohleschicht, 0207, 250 mW, 5%	Neuhold	100	1,20	0,01	0,02					2			2	2		2			2	2	3			3	3	1	1		2	2	1	1		2	2
236	0	Widerstand 47 kOhm, Kohleschicht, 0207, 250 mW, 5%	Neuhold	100	1,20	0,01	0,00					2		2	2		3		3	3
237	2	Widerstand 100 kOhm, Kohleschicht, 0207, 250 mW, 5%	Neuhold	100	1,20	0,01	0,02					2	2		4	4	3	3		6	6	1	1		2	2	1	1		2	2
	0		X			0,00	0,00
	0		X			0,00	0,00
500		Platinen
501	0	Leiterplatte: AC_5V_6pol_DCC	PCBWay	10	9,50	0,95	0,00	1		1			1
502	0	Leiterplatte: RW_5V_SUB25_10	PCBWay	10	9,50	0,95	0,00		1	1
503	0	Leiterplatte: CON_SubD_Screw10	PCBWay	10	9,50	0,95	0,00				1
504	0	Leiterplatte: RW_5V_2SUB25	PCBWay	10	9,50	0,95	0,00					1	1
505	0	Leiterplatte: Shield_5V_DCC_6pol_V3	PCBWay	10	9,50	0,95	0,00					1			1	1
506	0	Leiterplatte: Shield_I2C_5V_3V3_V2	PCBWay	10	9,50	0,95	0,00					1		1
507	0	Leiterplatte: Shield_I2C_5V_3V3_big_V2	PCBWay	10	9,50	0,95	0,00					1		1
508	1	Leiterplatte: RW_LEER_LED_V1	PCBWay	10	9,50	0,95	0,95					1				1	1				1	1				1	1				1	1				1	1
509	0	Leiterplatte: RW_5V_W2_STRG	PCBWay	10	9,50	0,95	0,00					1			1	1
510	0	Leiterplatte: RW_5V_W2_LED	PCBWay	10	9,50	0,95	0,00					1		1	1
511	0	Leiterplatte: CON_6pol_3_V2	PCBWay	10	9,50	0,95	0,00					1		1					1		1
512	0	Leiterplatte: CON_10pol_2x4_V1	PCBWay	10	9,50	0,95	0,00					1		1			1		1			1		1			1		1
513	0	Leiterplatte: RW_5V_W3_STRG	PCBWay	10	9,50	0,95	0,00					1			1	1
514	0	Leiterplatte: RW_5V_W3_LED	PCBWay	10	9,50	0,95	0,00					1		1	1
515	0	Leiterplatte: CON_6pol_6_V2	PCBWay	10	9,50	0,95	0,00					1		1
516	0	Leiterplatte: RW_5V_2IO_STRG	PCBWay	10	9,50	0,95	0,00					1			1	1
517	0	Leiterplatte: RW_5V_2IO_LED	PCBWay	10	9,50	0,95	0,00					1		1	1
518	0	Leiterplatte: CON_1xIO_V2	PCBWay	10	9,50	0,95	0,00					1		1
519	1	Leiterplatte: RW_5V_1OUT_STRG	PCBWay	10	9,50	0,95	0,95					1			1	1
520	1	Leiterplatte: RW_5V_1OUT_LED	PCBWay	10	9,50	0,95	0,95					1		1	1
521	0	Leiterplatte:	PCBWay	10	9,50	0,95	0,00
522	0	Leiterplatte:	PCBWay	10	9,50	0,95	0,00
523	0	Leiterplatte:	PCBWay	10	9,50	0,95	0,00
524	0	Leiterplatte:	PCBWay	10	9,50	0,95	0,00
525	0	Leiterplatte:	PCBWay	10	9,50	0,95	0,00
	0		PCBWay			0,00	0,00
600		Sonstiges – 3D-Druck
601	0	OLED Halterung	Eigenbau	1	2,00	2,00	0,00					1		1
602	0	Sub-D-Stecker-Halterung	Eigenbau	1	2,00	2,00	0,00		2	2	2	2	2
	0		X			0,00	0,00
	0		X			0,00	0,00
700		Zukaufteile
701	0	DC-DC-Wandler-Board StepDown_LM2596	Amazon	5	9,56	1,91	0,00	1		1			1
702	0	Zwei-Kanal-I²C-Logik-Pegel-Wandler 5V-3V	AliExpress diymore Alice1101983 Store	1	0,27	0,27	0,00					1	1	1	1
703	0	I²C-I/O-Expander PCF 8574	AliExpress Electronic Components Market Store	10	8,66	0,87	0,00
	0		X			0,00	0,00
	0		X			0,00	0,00
	0		X			0,00	0,00
900		Fertige Teile
901	0	CON_2510_NT	X			0,00	0,00
	0		X			0,00	0,00
	0		X			0,00	0,00
	0		X			0,00	0,00
	0		X			0,00	0,00
	0		X			0,00	0,00
	62	SUMME					11,54